## Info
Capacity Test Calculator
Template version | 2.2
Generated at (UTC)
Site
Test run
Test run ID
HelioTest status
Reporting-condition method
Irradiance band (± %)
Regression fit window
Measured data inside the band
Modeled data inside the band
Bifaciality factor (φ)
Structural shading factor (Sr)
Regression terms enabled
Pass/fail criterion
How this workbook calculates
All results on the Calculation sheet are computed live by Excel
formulas (LINEST) from the data sheets — recalculate at any time.
Regression form (ASTM E2848):
Capacity = E_RC * (a1 + a2*E_RC + a3*T_RC + a4*v_RC)
Pass/fail: configured capacity-ratio threshold tiers (per-band
one-sided minimums) supersede the symmetric test passing tolerance;
the Inputs sheet shows only the criterion this test run used.
The Cross-Check sheet compares Excel-computed values against the
values HelioTest computed when the test run was evaluated.
Reporting conditions and thresholds on the Inputs sheet (yellow
cells) are editable; all downstream results update on recalc.
Green/red highlighting marks PASS/FAIL verdicts and any
cross-check delta that is not zero.

## Inputs
Band | E_RC (W/m²) | T_RC (°C) | v_RC (m/s)
Low
Mid
High
Pass/fail criteria — Tested Capacity Ratio (%)
Acceptance tier | Low min (%) | Mid min (%) | High min (%)
Test passing tolerance (± %)
Yellow cells are inputs — edit them and every result on the
Calculation sheet recalculates. Reporting conditions are needed
at least for the Mid band.

## Measured Data (All)
timestamp | e_total | t_amb | w_vel | power | qc_disposition | qc_disposition states why each record was removed — 'retained' rows feed the regression.

## Measured (Retained)
timestamp | power | t_amb | w_vel | e_total | e_sq | e_t | e_v | Filtered Measured Data Records (feeds the Tested Capacity regression)
[8 empty] | Column | Meaning (ASTM E2848: P = E·(a1 + a2·E + a3·T + a4·v))
[8 empty] | timestamp | Record timestamp
[8 empty] | power | Power output — the regression's dependent variable
[8 empty] | t_amb | Ambient air temperature T (°C)
[8 empty] | w_vel | Wind speed v (m/s)
[8 empty] | e_total | Plane-of-array irradiance E (W/m²); for bifacial systems the total effective irradiance including the rear side
[8 empty] | e_sq | Regressor E² — e_total squared (live formula)
[8 empty] | e_t | Regressor E·T — e_total × t_amb (live formula)
[8 empty] | e_v | Regressor E·v — e_total × w_vel (live formula)

## Modeled (Retained)
timestamp | power | t_amb | w_vel | e_total | e_sq | e_t | e_v | Target Capacity Data after filtering (feeds the Target Capacity regression)
[8 empty] | Column | Meaning (ASTM E2848: P = E·(a1 + a2·E + a3·T + a4·v))
[8 empty] | timestamp | Record timestamp
[8 empty] | power | Power output — the regression's dependent variable
[8 empty] | t_amb | Ambient air temperature T (°C)
[8 empty] | w_vel | Wind speed v (m/s)
[8 empty] | e_total | Plane-of-array irradiance E (W/m²); for bifacial systems the total effective irradiance including the rear side
[8 empty] | e_sq | Regressor E² — e_total squared (live formula)
[8 empty] | e_t | Regressor E·T — e_total × t_amb (live formula)
[8 empty] | e_v | Regressor E·v — e_total × w_vel (live formula)

## Calculation
Regression coefficients (Excel LINEST, intercept-free)
Coefficient | Tested (measured), a | Target (modeled), b
1 (E)
2 (E²)
3 (E·T)
4 (E·v)
Capacities and Tested Capacity Ratio per reporting condition
Band | E_RC (W/m²) | T_RC (°C) | v_RC (m/s) | Tested Capacity | Target Capacity | Ratio (%)
Low
Mid
High
Verdicts (a tier passes when every band it thresholds passes)
Worst-performing ratio (%)
Worst-performing band
All results are live formulas — edit the yellow cells on the Inputs sheet and this sheet recalculates.

## Cross-Check
Quantity | Excel (this workbook) | HelioTest | Δ (Excel − HelioTest)
a1 (Tested regression)
a2 (Tested regression)
a3 (Tested regression)
a4 (Tested regression)
b1 (Target regression)
b2 (Target regression)
b3 (Target regression)
b4 (Target regression)
Capacity ratio — Low (%)
Capacity ratio — Mid (%)
Capacity ratio — High (%)
Overall capacity ratio (%) — HelioTest vs Excel Mid
Verdict (Excel: overall ¦ HelioTest: run status)
On an unmodified workbook every Δ reads zero and every verdict reads match — Excel independently confirms HelioTest's results.